## Start Here
www.SoloFields.com

Using this method, a single person can layout and line a full-size soccer field in two hours. / Instructions: watch our YouTube video found here: URL>>>>>. / 1. Enter overall field dimensions and goal width in the GREEN area below. You may change the other dimensions as well, but we do not recommend it. / 2. Determine your primary line as diagramed below: Goal Line, Touch Line, or Center of Field. This will be the line from which all other lines will be drawn. This line is usually based on constraints of a nearby parking lot, fense, playground, another field, etc. / 3. Select the corresponding tab to your starting line.

User Defined Fields	Feet	Standard width for full-size
Overall Length	300	soccer field in your club
Overall Width	162		162
Goal Width	24	Width Ratio		1.00
Goal Area Depth	18.0	18 / All fields in the red box are calculated by ratios. Once the field is layed out, all areas will be in proper dimentional ratio to a full-size field. However, they may also be manually changed by the user.
Goal Area Width	60.0	60
Penalty Area Depth	54.0	54
Penalty Area Width	132.0	132.00
Penalty Mark	36.0	36
Center Circle Radius	30.0	30
Corner Area Radius	3.0	Standard

Equipment Required. / Two (2) 300ft tape measurers; six (6) 12" steel stakes; 300ft twine or construction string; paint machine and paint. / Field Lining Personnel Plan. Using the method described in my video, one person can layout and paint a full-size soccer field in under 2-hours (45-minutes to mark, 30-minutes to twine, and 30-minutes to paint). If you have several fields to layout or many volunteers, you may pre-assign volunteers into one of three crews below. Stagger their arrival schedule to avoid wasted time and overcrowding. When using this method, more volunteers isn't necessarily better. If you are doing multiple fields, I recommended using a maximum 9 people. / Marking Crew: 1-2 people who have watched and understand the field layout video. / Twine Crew: 1-2 people to run twine between the stakes. This crew arrives 1 hour after the marking crew. / Paint Crew: 1-2 people to spray the lines. Arrive 1.5 hours after stake crew.

## Goal Line
www.SoloFields.com					Goal
				Goal Line
				81.0
Terms of Use: This calculator is the sole property of www.solofields.com. The use of this calculator is for personal, school or club use. Resale of this calculator in any form is NOT permitted.					Corner Area	1a	15.0 / 8	51.0 / 7	69.0 / 6	93.0 / 5 / 4	111.0 / 3	147.0 / 2	162.0 / 1b
				81.0
				3.0		35.0
	User Defined Fields	Feet	Standard width for full-size				Corner Hashes / (optional)	11			11
	Overall Length	300	soccer field in your club				33.0		Penalty Mark
	Overall Width	162		162
	Goal Width	24	Width Ratio		1.00					36.0 / 16
	Goal Area Depth	18.0	18 / All fields in the red box are calculated by ratios. Once the field is layed out, all areas will be in proper dimentional ratio to a full-size field. However, they may also be manually changed by the user.					85.3	Penalty Arc / Radius
	Goal Area Width	60.0	60					30.0
	Penalty Area Depth	54.0	Intersect: Penalty and Goal Line	66.0	163.9		12					12
	Penalty Area Width	132.0	Intersect: Goal Area and Goal Line	30.0	153.0
	Penalty Mark	36.0	Goal Post	12					Touch Line
	Center Circle Radius	30.0	30					135.4			170.5
	Corner Area Radius	3.0	Standard					150.0
				116.5
			Measured from
			Feet	Feet
Step	Mark Locations		Corner (#1a)	Corner (#1b)
1a&1b	Corners on one Goal Line (both ends)		162.0
2	Intersect: Penalty Area and Goal Line #1		147.0
3	Intersect: Goal Area and Goal Line #1		111.0				Halfway Line
4	Goal post #1		93.0			10				9		81.0	10
5	Goal Center		81.0					Center Circle / Radius
6	Goal post #2		69.0					30.0
7	Intersect: Goal Area and Goal Line #2		51.0
8	Intersect: Penalty Area and Goal Line #2		15.0
			Corner (#1b)	Goal Center (#5)
9	Center Mark		170.5	150.0
			Center (#9)	Goal Center (#5)
10a&b	Intersect: Halfway Line and Touch Line		81.0	170.5
11a&b	Goal Area Corners (both corners)		135.4	35.0
12a&b	Penalty Area Corners (both corners)		116.5	85.3
			Center (#9)	Halfway&Touch (#10)					150.0		170.5	150.0
13	Center of Goal (other end)		150.0	170.5
			Center (#9)	Goal Center (#11)
14	Corners (other end)		170.5	81.0
15	Repeat steps 2-8, 11-12 on this end
16	Penalty Mark			36.0
		Measured from
	Field Marks	Corner
17	Corner Area Radius	3.0
18	Corner Hash (optional)	33.0
		Penalty Mark
19	Penalty Arc Radius	30.0				14				13		81.0	14
		Center Mark
20	Center Circle Radius	30.0					Goal

## Touch Line
www.SoloFields.com					Goal
				Goal Line

Terms of Use: This calculator is the sole property of www.solofields.com. The use of this calculator is for personal, school or club use. Resale of this calculator in any form is NOT permitted.					Corner Area	7	15	15.0 / 14	51.0 / 13	69.0 / 12 / 4	93.0 / 11	111.0 / 10	147.0 / 1a
				81.0
				3.0		35.0
	User Defined Fields	Feet	Standard width for full-size				Corner Hashes / (optional)	5a			5b
	Overall Length	300	soccer field in your club				33.0		Penalty Mark
	Overall Width	162		162
	Goal Width	24	Width Ratio		1.00					36.0 / 9
	Goal Area Depth	18.0	18 / All fields in the red box are calculated by ratios. Once the field is layed out, all areas will be in proper dimentional ratio to a full-size field. However, they may also be manually changed by the user.					85.3	Penalty Arc / Radius
	Goal Area Width	60.0	60					30.0
	Penalty Area Depth	54.0	54				6a					6b
	Penalty Area Width	132.0	132.00
	Penalty Mark	36.0	36					Touch Line
	Center Circle Radius	30.0	30					135.4			170.5
	Corner Area Radius	3.0	Standard					150.0
				116.5
			Measured from
			Feet	Feet

Mark	Field Marks		Corner (#1)	Halfway Line (#2)
1	Corners on Touch Line (both ends)		300.0
2	Intersect: Halfway Line and Touch Line		150.0
3	Center Mark		170.5	81.0
4	Center of Goal		81.0	170.5			Halfway Line
			Center (#3)	Goal Center (#4)		8				3		81.0	2
5	Goal Area Corners (both corners)		135.4	35.0				Center Circle / Radius
6	Penalty Area Corners (both corners)		116.5	85.3					30.0
7	Other Corner		170.5	81.0
8	Intersect: Halfway Line and Touch Line		81.0	170.5
9	Penalty Mark			36.0					150.0
			Measured from Either Corner
10	Intersect: Penalty Area and Goal Line #2		147.0					1b
11	Intersect: Goal Area and Goal Line #2		111.0
12	Goal post #2		93.0					Goal
13	Goal post #1		69.0
14	Intersect: Goal Area and Goal Line #1		51.0
15	Intersect: Penalty Area and Goal Line #1		15.0	Equipment Required. / Two (2) 300ft tape measurers; six (6) 12" steel stakes; 300ft twine or construction string; paint machine and paint. / Field Lining Personnel Plan. Using the method described in my video, one person can layout and paint a full-size soccer field in under 2-hours (45-minutes to mark, 30-minutes to twine, and 30-minutes to paint). If you have several fields to layout or many volunteers, you may pre-assign volunteers into one of three crews below. Stagger their arrival schedule to avoid wasted time and overcrowding. When using this method, more volunteers isn't necessarily better. If you are doing multiple fields, I recommended using a maximum 9 people. / Marking Crew: 1-2 people who have watched and understand the field layout video. / Twine Crew: 1-2 people to run twine between the stakes. This crew arrives 1 hour after the marking crew. / Paint Crew: 1-2 people to spray the lines. Arrive 1.5 hours after stake crew.
16	Repeat steps 4-7 and 9-15 on other half of field
		Measured from
	Field Marks	Corner					Intersect: Penalty and Goal Line	66.0		163.9
17	Corner Area Radius	3.0					Intersect: Goal Area and Goal Line	30.0		153.0
18	Corner Hash (optional)	33.0					Goal Post	12
		Penalty Mark
19	Penalty Arc Radius	30.0
		Center Mark
20	Center Circle Radius	30.0

## Center of Field
www.SoloFields.com					Goal
				Goal Line

Terms of Use: This calculator is the sole property of www.solofields.com. The use of this calculator is for personal, school or club use. Resale of this calculator in any form is NOT permitted.					Corner Area	7a	9	15.0 / 10	51.0 / 11	69.0 / 1b / 12	93.0 / 13	111.0 / 14	147.0 / 7b
				81.0
				3.0		35.0
	User Defined Fields	Feet	Standard width for full-size				Corner Hashes / (optional)	5a			5b
	Overall Length	300	soccer field in your club				33.0		Penalty Mark
	Overall Width	162		162					3
	Goal Width	24	Width Ratio		1.00					264.0
	Goal Area Depth	18.0	18 / All fields in the red box are calculated by ratios. Once the field is layed out, all areas will be in proper dimentional ratio to a full-size field. However, they may also be manually changed by the user.					85.3	Penalty Arc / Radius
	Goal Area Width	60.0	60					30.0
	Penalty Area Depth	54.0	54				6a					6b
	Penalty Area Width	132.0	132.00
	Penalty Mark	36.0	36					Touch Line
	Center Circle Radius	30.0	30					135.4			170.5
	Corner Area Radius	3.0	Standard					150.0
				116.5
			Measured from
			Goal Line / Center	Center / Mark

Step	Field Marks		Feet	Feet
1	Centers of Goal (both ends)		300.0
2	Center Mark to Goal Line Center		150.0
3	Penalty Mark #1		264.0
4	Penalty Mark #2		36.0				Halfway Line
5	Goal Area Corners (both corners)		35.0	135.4		8a				2		81.0	8b
6	Penalty Area Corners (both corners)		85.3	116.5				Center Circle / Radius
7	Field Corners (both corners)		81.0	170.5					30.0
8	Intersect: Halfway Line and Touch Line		170.5	81.0
			Measured from Either Corner
9	Intersect: Penalty Area and Goal Line #2		147.0					4	Penalty Mark
10	Intersect: Goal Area and Goal Line #2		111.0					36.0
11	Goal post #2		93.0					1a
12	Goal post #1		69.0
13	Intersect: Goal Area and Goal Line #1		51.0					Goal
14	Intersect: Penalty Area and Goal Line #1		15.0
15	Repeat steps 1 thru 13 on other half of field			Equipment Required. / Two (2) 300ft tape measurers; six (6) 12" steel stakes; 300ft twine or construction string; paint machine and paint. / Field Lining Personnel Plan. Using the method described in my video, one person can layout and paint a full-size soccer field in under 2-hours (45-minutes to mark, 30-minutes to twine, and 30-minutes to paint). If you have several fields to layout or many volunteers, you may pre-assign volunteers into one of three crews below. Stagger their arrival schedule to avoid wasted time and overcrowding. When using this method, more volunteers isn't necessarily better. If you are doing multiple fields, I recommended using a maximum 9 people. / Marking Crew: 1-2 people who have watched and understand the field layout video. / Twine Crew: 1-2 people to run twine between the stakes. This crew arrives 1 hour after the marking crew. / Paint Crew: 1-2 people to spray the lines. Arrive 1.5 hours after stake crew.
		Measured from
	Field Marks	Corner
16	Corner Area Radius	3.0
17	Corner Hash (optional)	33.0					Intersect: Penalty and Goal Line	66.0		163.9
		Penalty Mark					Intersect: Goal Area and Goal Line	30.0		153.0
18	Penalty Arc Radius	30.0					Goal Post	12
		Center Mark
19	Center Circle Radius	30.0